## Sheet1
Bill of materials for SimplePnP

Part	Qty	Notes
Bridge-carriageplate	2	custom design for SimplePnP
gt2-idlerbracket	3	custom design for SimplePnP
nema17-bracket	3	custom design for SimplePnP
vacuum-head	1	custom design for SimplePnP
100mm 2020 extrusion	6	generic
M5x8 bolt	20	socket head
M5 T-slot nut	20	generic
M3x6 bolt	55	socket head
M3x6 flat head bolt	20	socket head
M3x12 bolt	14	socket head
M3 T-slot nut	12	generic
M3 10mm brass standoff	6	generic
axisbelt-clamp	3	custom design for SimplePnP
headbelt-clamp	2	custom design for SimplePnP
headcamera-bracket	1	custom design for SimplePnP
nema8-bracket	2	custom design for SimplePnP
Bottomcamera-mount	1	custom design for SimplePnP
nema8 motor 8HY0001-7SK	2
nema17 motor 17HS4023	4
drag chain 10x10 or 10x15	2
angle bracket for 2020 extrusion	4	generic
gt2 driven pulley 16t 5mm bore	4	good ones provide better precision
gt2 idler pulley 3mm ID bearing	4	good ones provide better precision
gt2 6mm belt 3 or 5 meters	1	good ones provide better precision
stepper driver TMC2209	6	custom design for SimplePnP or external drivers
GRBL controller	2	custom design for SimplePnP or Arduino with GRBL
stepper motor cables	6	user’s preference
air tubing 4x2.5 OdxID 5 meter	1	cut in half
mgn9 350mm rail	3	generic
mgn9 100mm rail	2	generic
mgn9 carriage	5	generic
camera module OV9712	2	2.1 and 2.8mm focal length
power supply 12V 80W	1
vacuum pump -40 kPa 10 lpm	1	can use two instead of valves for dual heads
M6 rotary fitting for 4mm OD tubing	2	generic
reduction fitting	1	depends on pump inlet
brass nozzle coupler 5x15mm IDxLength	2	M6 threads on one side for rotary fitting
nozzle coupler	2	betztechnik.ca
ground pin 3x15mm ODxLenght	3	idler pulley axis
vacuum nozzles Juki 5xx	3	default 503, 504 and 505